## Summary
Item | Value
Input file | E:\CAE_AI\Manual_Mesh_Quality_Review\plate_2holes_100x30_mesh.inp
Total elements | 332
No of Quads | 324
No of Trias | 8
Percent of Tria ratio (%) | 2.41
Aspect ratio threshold | < 5.0
Skew threshold (deg) | <= 45.0
Quad angle range (deg) | 45.0 - 135.0
Tria angle range (deg) | 30.0 - 120.0
Small element length threshold (mm) | < 0.9
Deviation (elements failing threshold)
Deviation | Quads | Trias | Total
Aspect ratio | 0 | 0 | 0
Skew | 0 | 1 | 1
Angles | 17 | 2 | 19
Small element length | 8 | 2 | 10

## Failing_Elements
Element ID | Element Type | Shape | Failed Checks | Aspect Ratio | Skew (deg) | Min Angle (deg) | Max Angle (deg) | Min Edge Length (mm)
16 | S4R | QUAD | Angles | 1.1365 | 30.2308 | 44.2652 | 120.2859 | 1.7536
36 | S4R | QUAD | Angles | 1.6739 | 20.5265 | 45.1834 | 136.9072 | 1.1842
37 | S4R | QUAD | Angles | 1.3447 | 18.9218 | 44.5447 | 129.9334 | 1.9364
38 | S4R | QUAD | Angles | 1.5333 | 26.2069 | 44.8166 | 117.6193 | 1.7839
52 | S4R | QUAD | Small element length | 1.4147 | 2.8665 | 76.2942 | 115.3452 | 0.69246
55 | S4R | QUAD | Small element length | 1.1268 | 14.7992 | 64.0258 | 127.7935 | 0.72853
63 | S4R | QUAD | Angles, Small element length | 1.6221 | 2.919 | 44.251 | 135.749 | 0.69732
72 | S4R | QUAD | Angles | 1.2653 | 32.3731 | 52.43 | 151.5991 | 1.0442
259 | S4R | QUAD | Angles | 1.4181 | 30.205 | 44.9854 | 134.3672 | 1.0188
260 | S4R | QUAD | Small element length | 1.2165 | 11.7462 | 70.0423 | 112.8226 | 0.69246
261 | S4R | QUAD | Small element length | 1.1474 | 3.9903 | 77.366 | 102.8348 | 0.72853
273 | S4R | QUAD | Angles | 1.0649 | 36.4631 | 35.1614 | 134.5203 | 1.1707
277 | S4R | QUAD | Small element length | 1.289 | 15.3515 | 70.8318 | 110.1191 | 0.85264
278 | S4R | QUAD | Angles | 1.0234 | 31.7576 | 46.1428 | 138.7064 | 1.0442
282 | S4R | QUAD | Small element length | 1.082 | 0.33601 | 70.0969 | 115.5137 | 0.85264
286 | S4R | QUAD | Small element length | 1.0046 | 2.329 | 74.1844 | 111.1934 | 0.69732
288 | S4R | QUAD | Angles | 1.458 | 26.3527 | 53.5861 | 136.6319 | 1.0442
291 | S4R | QUAD | Angles | 1.4658 | 18.8235 | 48.4086 | 166.0393 | 1.0442
300 | S4R | QUAD | Angles | 1.1267 | 12.8257 | 67.638 | 136.7197 | 1.0442
302 | S4R | QUAD | Angles | 1.3536 | 0.92112 | 56.8787 | 164.4162 | 1.0442
305 | S4R | QUAD | Angles | 1.2776 | 25.3022 | 58.5598 | 144.389 | 1.0442
306 | S4R | QUAD | Angles | 1.4574 | 42.3511 | 35.4527 | 147.7441 | 1.8695
308 | S4R | QUAD | Angles | 1.0935 | 43.3785 | 33.7828 | 150.7263 | 1.6952
310 | S4R | QUAD | Angles | 1.3497 | 22.5247 | 44.3328 | 127.736 | 1.9753
325 | S3R | TRI | Skew, Angles | 1.9939 | 56.4917 | 27.9272 | 116.4917 | 1.0442
331 | S3R | TRI | Angles, Small element length | 1.5177 | 40.1752 | 28.9607 | 100.1752 | 0.65186
332 | S3R | TRI | Small element length | 1.4038 | 34.8248 | 30.5838 | 94.8248 | 0.65186